## Arkusz1
VERSION 2-3
Name | Symbol | Value | Unit |  |  |  | Photoresistor | From | Center | To | Unit
sensor length | Lp | 4.5 | mm |  |  |  | 1 | -9 | -6.75 | -4.5 | mm
sensor width | Wp | 5.2 | mm |  |  |  | 2 | -4.5 | -2.25 | 0 | mm
sensor number | N | 4 | pieces |  |  |  | 3 | 0 | 2.25 | 4.5 | mm
sensor array length | L | 18 | mm |  |  |  | 4 | 4.5 | 6.75 | 9 | mm
maximum distance from center to edge of array | dmax | 9 | mm
space between array and slit | h | 9 | mm
slit length | b | 18 | mm
slit width | a | 6.75 | mm
slit height | c | 0.2 | mm | < | 6.75 | mm
VERSION 4
Name | Symbol | Value | Unit |  |  |  | Photoresistor | From | Center | To | Unit
sensor length | Lp | 4.5 | mm |  |  |  | 1 | -9 | -6.75 | -4.5 | mm
sensor width | Wp | 5.2 | mm |  |  |  | 2 | -4.5 | -2.25 | 0 | mm
sensor number | N | 4 | pieces |  |  |  | 3 | 0 | 2.25 | 4.5 | mm
sensor array length | L | 18 | mm |  |  |  | 4 | 4.5 | 6.75 | 9 | mm
maximum distance from center to edge of array | dmax | 9 | mm
space between array and slit | h | 9 | mm
slit length | b | 18 | mm
slit width | a | 5.4 | mm
slit height | c | 0.2 | mm | < | 5.4 | mm