## Face
VERSION 2-3
Name | Symbol | Value | Unit |  |  |  | Photoresistor | From | Center | To | Unit
sensor length | Lp | 4.5 | mm |  |  |  | 1 | -9 | -6.75 | -4.5 | mm
sensor width | Wp | 5.2 | mm |  |  |  | 2 | -4.5 | -2.25 | 0 | mm
sensor number | N | 4 | pieces |  |  |  | 3 | 0 | 2.25 | 4.5 | mm
sensor array length | L | 18 | mm |  |  |  | 4 | 4.5 | 6.75 | 9 | mm
maximum distance from center to edge of array | dmax | 9 | mm
space between array and slit | h | 9 | mm
slit length | b | 18 | mm
slit width | a | 6.75 | mm
slit height | c | 0.2 | mm | < | 6.75 | mm
VERSION 4-…
Name | Symbol | Value | Unit |  |  |  | Photoresistor | From | Center | To | Unit
sensor length | Lp | 4.5 | mm |  |  |  | 1 | -9 | -6.75 | -4.5 | mm
sensor width | Wp | 5.2 | mm |  |  |  | 2 | -4.5 | -2.25 | 0 | mm
sensor number | N | 4 | pieces |  |  |  | 3 | 0 | 2.25 | 4.5 | mm
sensor array length | L | 18 | mm |  |  |  | 4 | 4.5 | 6.75 | 9 | mm
maximum distance from center to edge of array | dmax | 9 | mm
space between array and slit | h | 9 | mm |  |  |  | Bolt size | Size | Length S | Length L | Unit
slit length | b | 18 | mm |  |  |  | - | M3 | 10 | 20 | mm
slit width | a | 5.4 | mm |  |  |  | Nut size | Borders | Height | Width | Length | Unit
slit height | c | 0.2 | mm | < | 5.4 | mm | - | 6 | 2.4 | 5.4 | 6 | mm

## Platform
VERSION 1-…
Circuit board |  |  | Spacing bettwen Circuit board and Platform slit |  |  |  | Platform slit |  |  | Circuit board support stand |  |  |  |  | Empty slit
Dimension | Value | Unit | Projection | Site | Value | Unit | Dimension | Value | Unit | Projection | Site | Value | Unit |  | Dimension | Value | Unit
Length | 51 | mm | Top | Top | 1 | mm | Length | 53 | mm | Top | Top | 0 | mm |  | Length | 51 | mm
Width | 51 | mm | Top | Bottom | 1 | mm | Width | 53 | mm | Top | Bottom | 0 | mm |  | Width | 48.6 | mm
Height | 1.2 | mm | Top | Right | 1 | mm | Height | 1.2 | mm | Top | Right | 1.2 | mm |  | Height | - | mm
|  |  | Top | Left | 1 | mm |  |  |  | Top | Left | 1.2 | mm
|  |  | Front | Top | 0 | mm
|  |  | Front | Bottom | 0 | mm
VERSION 3-…
Circuit board |  |  | Spacing bettwen Circuit board and Platform slit |  |  |  | Platform slit |  |  | Circuit board support stand |  |  |  | Platform board thickness |  |  |  | Platform size
Dimension | Value | Unit | Projection | Site | Value | Unit | Dimension | Value | Unit | Dimension | Value | Unit |  | Projection | Site | Value | Unit | Dimension | Value | Unit
Length | 54 | mm | Top | Top | 0 | mm | Length | 54 | mm | Height | 0.8 | mm |  | Top | Top | 1 | mm | Length | 56 | mm
Width | 51 | mm | Top | Bottom | 0 | mm | Width | 51 | mm | grid pattern |  |  |  | Top | Bottom | 1 | mm | Width | 56 | mm
Height | 1.2 | mm | Top | Right | 0 | mm | Height | 1.2 | mm |  |  |  |  | Top | Right | 2.5 | mm | Height | 1.2 | mm
|  |  | Top | Left | 0 | mm | [7 empty] | Top | Left | 2.5 | mm
|  |  | Front | Top | 0 | mm
|  |  | Front | Bottom | 0 | mm